## 1100 io plan
8
[16 empty] | 48 | 47 | [10 empty] | 46 | 45 | 44 |  |  | 43 | 42 | 41
[8 empty] | 32 | 21 | [6 empty] | 30 | 29
[11 empty] | 36 |  |  | 35 | 34 |  |  | 33 |  |  | 32 |  | 31 |  |  | 30 |  | 29 |  | 28 |  |  | 27
[11 empty] | PDI[8]/TX_D[0]/PHYAD_OFF |  |  | PDI[9]/TX_D[1]/C25_ENA | PDI[10]/TX_D[2]/C25_SHI[0] |  |  | PDI[11]/TX_D[3]/C25_SHI[1] |  |  | PDI[12]/RX_CLK |  | PDI[13]/RX_DV |  |  | PDI[14]/RX_D[0] |  | PDI[15]/RX_D[1] |  | PDI[16]/RX_D[2] |  |  | PDI[17]/RX_D[3]
[6 empty] | 122 | 121 | 120 | 119 | 118 | 117 | 116 | 115 | 114 | 113 | 112 | 111 | 110 | 109 | 108 | 107 | 106 | 105 | 104 | 103 | 102 | 101 | 100 | 99 | 98 | 97 | 96 | 95 | 94 | 93
[6 empty] | PDI[29]/RX_D(3)[1]/LVDS(3)-RX+ | PDI[27]/RX_DV(3)/LVDS(3)-RX- | GND(I/O) | VCC(I/O) | Res. [2] | PDI[25]/TX_D(3)[0] | PDI[26]/TX_ENA(3)/LVDS(3)-TX+ | PDI[24]/TX_D(3)[1]/LVDS(3)-TX- | PDI[23]/TX_D(3)[2] | PDI[22]/TX_D(3)[3] | GND(Core) | VCC(Core) | PDI[21]/LINK_MII(3) | PDI[20]/RX_D(3)[3] | PDI[19]/RX_D(3)[2] | PDI[18]/RX_D(3)[0] | PDI[17]/RX_CLK(3) | PDI[16]/RX_ERR(3) | VCC(Core) | GND(Core) | PDI[15] | PDI[14] | PDI[13] | PDI[12] | PDI[11] | GND(I/O) | VCC(I/O) | PDI[10] | PDI[9] | PDI[8]
|  | 37 | PDI[7]/CPU_CLK | 1 | PDI[33]/TX_D(2)[2] | [30 empty] | PDI[7]/CPU_CLK | 92
|  | 38 | PDI[6]/CLK25OUT | 2 | PDI[28]/PERR(3)/TRANS(3) | [30 empty] | PDI[6] | 91 |  |  | 28
|  | 39 | PDI[5] | 3 | PDI[30]/LINKACT(3)/P_CONF(3) | [30 empty] | PDI[5] | 90
|  | 40 | PDI[4] | 4 | PDI[31]/CLK25OUT2 | [30 empty] | RESET | 89 | Reset | 26 | 27 | 40
|  | 41 | VCC Core (2,5V) | 5 | GND(I/O) | [30 empty] | VCC(I/O) | 88
|  | 42 | GNDCore | 6 | VCC(I/O) | [30 empty] | GND(I/O) | 87
|  |  |  | 7 | Res. [0] | [30 empty] | VCC(I/O) | 86 |  |  |  | 39
| 49 |  |  | 8 | PERR(2)/TRANS(2)/PHYAD_OFF | [30 empty] | VCC(PLL) | 85 | VccPLL (2,5V) | 24 | 26 | 38
|  |  |  | 9 | PDI[32]/TX_D(2)[3] | [30 empty] | GND(PLL) | 84 | GNDPLL | 23 | 25 | 37
| 50 |  |  | 10 | LINKACT(2)/P_CONF[2] | [30 empty] | OSC_IN | 83 | OSC_IN | 21 | 24 | 36
|  |  |  | 11 | PDI[34]/TX_D(2)[0]/CTRL_STATUS_MOVE | [30 empty] | PDI[4] | 82 |  |  | 23
| 51 | 43 | PDI[3] | 12 | TX_D(2)[1]/LVDS(2)-TX- | [30 empty] | PDI[3] | 81 |  |  | 22
| 52 | 44 | PDI[2] | 13 | TX_ENA(2)/LVDS(2)-TX+ | [30 empty] | PDI[2] | 80 |  |  | 21
|  |  |  | 14 | N/A | [30 empty] | PDI[1] | 79 |  |  | 20
| 53 |  |  | 15 | VCC(I/O)(T0) | [30 empty] | PDI[0] | 78 |  |  | 19
16 | 54 |  |  | 16 | GND(I/O)(T1) | [30 empty] | Res. [2] | 77
| 55 |  |  | 17 | LINK_MII(2)/CLK25OUT1 | [30 empty] | VCC(I/O)(T3) | 76
|  |  |  | 18 | PDI[35]/RX_ERR(2) | [30 empty] | GND(I/O)(T2) | 75 |  |  |  |  | 16
|  |  |  | 19 | PDI[36]/RX_CLK(2) | [30 empty] | EEPROM_DATA | 74 | EEPROM_DATA | 20 | 18 | 34
| 56 | 45 | PDI[1] | 20 | RX_DV(2)/LVDS(2)-RX- | [30 empty] | EEPROM_CLK | 73 | EEPROM_CLK | 19 | 17 | 33
| 57 | 46 | PDI[0] | 21 | RX_D(2)[1]/LVDS(2)-RX+ | [30 empty] | SYNC/LATCH[1] | 72 |  |  | 16 | 33
|  |  |  | 22 | PDI[37]/RX_D(2)[0] | [30 empty] | SYNC/LATCH[0] | 71 |  |  | 15 | 32
|  |  |  | 23 | PDI[38]/RX_D(2)[2] | [30 empty] | RUN/EEPROM_SIZE | 70 | RUN/EEPROM_SIZE | 18 | 14 | 31
| 58 |  |  | 24 | VCC(I/O) | [30 empty] | LINKACT(0)/P_CONF[0] | 69 | LINKACT(1)/MODE[1] | 17 | 13 | 30
| 59 |  |  | 25 | GND(I/O) | [30 empty] | MI_DATA | 68 | LINKACT(0)/MODE[0] | 16 |  | 29
|  |  |  | 26 | PDI[39]/RX_D(2)[3] | [30 empty] | GND(I/O) | 67 | GND | 15
| 60 | 47 | SYNC/LATCH[1]/MI_DATA | 27 | LINKACT(1)/P_CONF(1) | [30 empty] | VCC(I/O) | 66 | VCC | 14
| 61 | 48 | SYNC/LATCH[1]/MI_DATA | 28 | PERR(1)/TRANS(1)/CLK_MODE(1) | [30 empty] | PERR(0)/TRANS(0)/CLK_MODE[0] | 65 | PERR(1)/CLK_MODE[1] | 13 |  | 28
| 62 |  |  | 29 | TX_D(1)[2]/P_MODE[0] | [30 empty] | RX_D(0)[3] | 64 | PERR(0)/CLK_MODE[0] | 12 |  | 27
| 63 |  |  | 30 | LINK_MII(1) | [30 empty] | MI_CLK/LINKPOL | 63 |  |  |  | 26
| 64 | 1 | TESTMODE | 31 | TESTMODE | [30 empty] | RX_D(0)[0] | 62 |  |  |  | 25
[6 empty] | TX_D(1)[1]/LVDS(1)-TX- | TX_ENA(1)/LVDS(1)-TX+ | GND(I/O) | VCC(I/O) | TX_D(1)[3]/P_MODE[1] | RX_CLK(1) | TX_D(1)[0]/TRANS_MODE_ENA | RX_D(1)[0] | RX_DV(1)/LVDS(1)-RX- | RX_D(1)[1]/LVDS(1)-RX+ | GND(Core) | VCC(Core) | RX_D(1)[2] | RX_ERR(1) | RX_D(1)[3] | TX_D(0)[3]/C25_SHI[1] | TX_D(0)[2]/C25_SHI[0] | TX_D(0)[0]/C25_ENA | VCC(Core) | GND(Core) | TX_D(0)[1]/LVDS(0)-TX- | TX_ENA(0)/LVDS(0)-TX+ | RX_ERR(0) | LINK_MII(0) | RX_CLK(0) | RX_D(0)[2] | VCC(I/O) | GND(I/O) | RX_DV(0)/LVDS(0)-RX- | RX_D(0)[1]/LVDS(0)-RX+
[6 empty] | 32 | 33 | 34 | 35 | 36 | 37 | 38 | 39 | 40 | 41 | 42 | 43 | 44 | 45 | 46 | 47 | 48 | 49 | 50 | 51 | 52 | 53 | 54 | 55 | 56 | 57 | 58 | 59 | 60 | 61
[6 empty] | EBUS{1}-RX-/LINK_MII | EBUS{1}-RX+/RX_ERR | [6 empty] | EBUS{0}-TX | EBUS{0}-TX+ | [8 empty] | VCC I/O | GNDI/O | EBUS{0}-RX- | EBUS{0}-RX+ | [6 empty] | EBUS{1}-TX-/MI_CLK | EBUS{1}-TX+/TX_ENA
[6 empty] | 2 | 3 | [6 empty] | 4 | 5 | [8 empty] | 6 | 7 | 8 | 9 | [6 empty] | 10 | 11
[6 empty] | 5 | 6 | [6 empty] | 7 | 8 | [10 empty] | 9 | 10 | [6 empty] | 11 | 12
[6 empty] | 1 | 2 |  |  | 3 | 4 | 5 | 6 | 7 | 8 | 9 | 10 | 11 | 12 | 13 | 14 | 15 | 16 |  |  | 17 | 18 | 19 | 20 | 21 | 22 |  |  | 23 | 24
24

## QFN64(EC2216)8X8
| 模式1 | 2MII+1LVDS+SPI
| 模式2 | 1MII+2LVDS+SPI
| 模式3 | 3LVDS+SPI
General pins
| Pin | Signal name | Dir. | Int. PU/PD | Conf. signal | Ext. Conf.
| 1 | OSC_IN | I |  |  |  | 1、EEPROM里reserver填LVDS驱动值
| 2 | RESET (act. low) | BD | 3.3KΩ PU |  |  | PMODE0=0 PMODE1=1,3端口 PMODE1=0,2端口 PCONF0=0,LVDS;PCONF0=1,MII PCONF1=0,LVDS;PCONF1=1,MII PCONF2=0 PCONF3=0
| 3 | TESTMODE | I | WPD |  | GND
EEPROM interface pins
| 4 | EEPROM CLK | BD | 3.3KΩ PU
| 5 | EEPROM DATA | BD | 3.3KΩ PU
MII Management pins
| 6 | MI_CLK | O | WPD | LINK_POL | *
| 7 | MI_DATA | BD | WPU |  | PU
Distributed Clocks SYNC/LATCH pins
| 8 | LATCH[0] | I
| 9 | LATCH[1] | I
LED pins
| 10 | RUN (act. high) | O |  | EEPROM_SIZE | PD
LinkAct(x) and PERR(x) LEDs are associated with the physical ports
PDI bytes 0/1
| Pin | Signal name | Dir. | PDI | Conf. signal | Ext. Conf.
| 11 | SPI_CLK | I | 0
| 12 | SPI_SEL | I | 1
| 13 | SPI_DI | I | 2
| 14 | SPI_DO | O | 3
| 15 | SPI_IRQ | O | 4
| 16 | EEPROM_Loaded | O | 6 |  | (PD)
Phys. port 0 (PHY Adr. 0)
| Pin | Signal name | Dir. | Int. PU/PD | Configuration signal | Ext. Conf.
| 17 | TX_ENA(0) | O |  |  |  |  | EBUS(0)-TX+ | LO+
| 18 | TX_D(0)[0] | O |  | C25_ENA | PD |  | n.u. | n.u. |  | C25_ENA | GND
| 19 | TX_D(0)[1] | O |  |  |  |  | EBUS(0)-TX- | LO-
| 20 | TX_D(0)[2] | O |  | C25_SHI[0] | PD |  | n.u. | n.u. |  | C25_SHI[0] | GND
| 21 | TX_D(0)[3] | O |  | C25_SHI[1] | PD |  | n.u. | n.u. |  | C25_SHI[1] | GND
| 22 | RX_D(0)[0] | I |  |  |  |  | n.u. | UI |  |  | GND
| 23 | RX_D(0)[1] | I | 27KΩ PD |  |  |  | EBUS(0)-RX+ | LI+ | 27KΩ PD
| 24 | RX_D(0)[2] | I |  |  |  |  | n.u. | UI |  |  | GND
| 25 | RX_D(0)[3] | I |  |  |  |  | n.u. | UI |  |  | GND
| 26 | RX_DV(0) | I | 27KΩ PU |  |  |  | EBUS(0)-RX- | LI- | 27KΩ PU
| 27 | RX_ERR(0) | I |  |  |  |  | n.u. | UI |  |  | GND
| 28 | RX_CLK(0) | I |  |  |  |  | n.u. | UI |  |  | GND
| 29 | LINK_MII(0) | I |  |  |  |  | n.u. | UI |  |  | GND
| 30 | PERR(0) (act. high) | O |  | CLK_MODE[0] | PD
| 31 | LinkAct(0) (act. low) | O |  | P_CONF[0] | PU |  | LinkAct(0) (act. high) | O |  | P_CONF[0] | PD
Phys. port 1 (PHY Adr. 1)
| Pin | Signal name | Dir. | Int. PU/PD | Configuration signal | Ext. Conf.
| 32 | TX_ENA(1) | O |  |  |  |  | EBUS(1)-TX+ | LO+
| 33 | TX_D(1)[0] | O |  | TRANS_MODE_ENA | PD |  | n.u. | n.u. |  | TRANS_MODE_ENA | GND
| 34 | TX_D(1)[1] | O |  |  |  |  | EBUS(1)-TX- | LO-
| 35 | TX_D(1)[2] | O |  | P_MODE[0] | PU |  | n.u. | n.u. |  | P_MODE[0] | GND
| 36 | TX_D(1)[3] | O |  | P_MODE[1] | PD |  | n.u. | n.u. |  | P_MODE[1] | Vcc I/O
| 37 | RX_D(1)[0] | I |  |  |  |  | n.u. | UI |  |  | GND
| 38 | RX_D(1)[1] | I | 27KΩ PD |  |  |  | EBUS(1)-RX+ | LI+ | 27KΩ PD
| 39 | RX_D(1)[2] | I |  |  |  |  | n.u. | UI |  |  | GND
| 40 | RX_D(1)[3] | I |  |  |  |  | n.u. | UI |  |  | GND
| 41 | RX_DV(1) | I | 27KΩ PU |  |  |  | EBUS(1)-RX- | LI- | 27KΩ PU
| 42 | RX_ERR(1) | I |  |  |  |  | n.u. | UI |  |  | GND
| 43 | RX_CLK(1) | I |  |  |  |  | n.u. | UI |  |  | GND
| 44 | LINK_MII(1) | I |  |  |  |  | n.u. | UI |  |  | GND
| 45 | PERR(1) (act. high) | O |  | CLK_MODE[1] | PD
| 46 | LinkAct(1) (act. low) | O |  | P_CONF[1] | PU |  | LinkAct(1) (act. high) | O |  | P_CONF[1] | PD
Phys. port 2/PDI byte 4
| 47 | EBUS(2)-TX+ | LO+
| 48 | EBUS(2)-TX- | LO-
| 49 | EBUS(2)-RX- | LI- | 27KΩ PU
| 50 | EBUS(2)-RX+ | LI+ | 27KΩ PD
| 51 | PERR(2) (act. high) | O |  | PHYAD_OFF | PD
| 52 | LinkAct(2) (act. high) | O |  | P_CONF[2] | PD
| 53 | CLK25_OUT1 | O
Power supply
| Pin | Pin name
| EP | GND
| 54 | Vcc (3.3V)
| 55 | GND
| 56 | Vcc I/O (3.3V)
| 57 | GND I/O
| 58 | Vcc Core (1.8V)
| 59 | GND Core
| 60 | Vcc PLL (1.8V)
| 61 | GND PLL
| 62 | Vcc (3.3V)
| 63 | GND
| 64 | Vcc (3.3V)
|  | 逻辑端口 |  | 物理端口 |  | P_CONF[3:0]
|  | 1 | 0 | 1 | 0
|  | LVDS(1) | LVDS(0) | LVDS(1) | LVDS(0) | ‘-000
|  | LVDS(1) | MII(0) | LVDS(1) | MII(0) | ’-001
|  | MII(1) | LVDS(0) | LVDS(0) | MII(1) | ‘-010
|  | MII(1) | MII(0) | MII(1) | MII(0) | ’-011
配置 3 端口 ( 端口 0,1, and 2; P_MODE[1:0]=01)
|  | 逻辑端口 |  |  | 物理端口 |  |  | P_CONF[3:0]
|  | 2 | 1 | 0 | 2 | 1 | 0
1 |  | LVDS(2) | LVDS(1) | LVDS(0) | LVDS(2) | LVDS(1) | LVDS(0) | ‘-000
2 |  | LVDS(2) | LVDS(1) | MII(0) | LVDS(2) | LVDS(1) | MII(0) | ’-001
3 |  | LVDS(2) | MII(1) | LVDS(0) | LVDS(2) | LVDS(0) | MII(1) | ‘-010
4 | 模式1 | LVDS(2) | MII(1) | MII(0) | LVDS(2) | MII(1) | MII(0) | ’-011
5 |  | MII(2) | LVDS(1) | LVDS(0) | LVDS(1) | LVDS(0) | MII(2) | -100
6 |  | MII(2) | LVDS(1) | MII(0) | LVDS(1) | MII(2) | MII(0) | -101
7 | 模式1 | MII(2) | MII(1) | LVDS(0) | LVDS(0) | MII(2) | MII(1) | -110
|  | MII(2) | MII(1) | MII(0) | MII(2) | MII(1) | MII(0) | -111

## QFN32(EC2277)5X5
支持2LVDS+SPI
Pin | Signal name |  | Dir. | Int. PU/PD | Conf. signal | Ext. Conf. | Remark
1 | OSC_IN |  | I |  |  |  | 1、EEPROM里reserver填LVDS驱动值
2 | Reset (act. low) |  | BD | WPU |  | * | P_MODE[1:0]=00 P_CONFIG[3:0]=00 C25_ENA=0 C25_SHI[1:0]=00 Trans-Mode-Ena=0 PHYAD_OFF=0 LINK_POL=0 CLK_MODE[1:0]=00 EEP_SIZE=X，取决于使用的EEPROM大小
3 | TESTMODE |  | I | WPD |  | GND
EEPROM interface pins
Pin | Signal name |  | Dir. | Int. PU/PD | Conf. signal | Ext. Conf.
4 | E²PROM CLK |  | BD | 3.3KΩ PU
5 | E²PROM DATA |  | BD | 3.3KΩ PU
Distributed Clocks SYNC/LATCH pins/MII Management pins
Pin | Signal name |  | Dir. | Int. PU/PD | Conf. signal | Ext. Conf.
6 | LATCH[0] |  | I
7 | LATCH[1] |  | I
LED pins
Pin | Signal name | Activity | Dir. | Int. PU/PD | Conf. signal | Ext. Conf.
8 | RUN | act. high | O | WPD | EEPROM_SIZE
9 | LinkAct(0) | act. high | O | WPD | MODE[0]
10 | LinkAct(1) | act. high | O | WPD | MODE[1]
11 | EBUS(1)-RX- |  | LI- | 27KΩ PU
12 | EBUS(1)-RX+ |  | LI+ | 27KΩ PD
13 | EBUS(1)-TX- |  | LO-
14 | EBUS(1)-TX+ |  | LO+
15 | EBUS(0)-RX- |  | LI- | 27KΩ PU
16 | EBUS(0)-RX+ |  | LI+ | 27KΩ PD
17 | EBUS(0)-TX- |  | LO-
18 | EBUS(0)-TX+ |  | LO+
19 | SPI_CLK | 0 | I
20 | SPI_SEL | 1 | I
21 | SPI_DI | 2 | I | 27KΩ PD
22 | SPI_DO | 3 | O | 27KΩ PU
23 | SPI_IRQ | 4 | O
24 | EEPROM_Loaded | 5 | O |  |  | (PD)
Power supply
Pin | Pin name
EP | GND
25 | Vcc (3.3V)
26 | GND
27 | Vcc I/O (3.3V)
28 | GND I/O
29 | Vcc Core (1.8V)
30 | GND Core
31 | Vcc PLL (1.8V)
32 | GND PLL

## IO Plan 修改方案
问题1：LVDS是模拟信号线所以和128pin对齐，否则会有很大干扰 问题2：32Pin里面没有Rx_CLK,应该改为LinkAct1 问题3：信号线要对齐，MII0的信号要和MII0对齐LVDS的信号要和LVDS的信号对齐 | [17 empty] | PDI[3]/SPI_DO | PDI[2]/SPI_DI | GND_LVDS | GND | VCC33 | VCC33_LVDS | PDI[4]/SPI_IRQ | PDI[1]/SPI_SEL | PDI[0]/SPI_CLK | PDI[6]/EEPROM_Loaded | [14 empty] | 32pin base 1100 5*5
LVDS 控制信号 PDI | [17 empty] | 32 | 31 | 30 |  | 29 |  | 28 | 27 | 26 | 25
[12 empty] | PDI[14]/RX_D[0] | PDI[15]/RX_D[1] | PDI[7]/CPU_CLK | PDI[6]/CLK25OUT |  | PERR(0)/CLK_MODE[0] | PDI[16]/RX_D[2] | PDI[17]/RX_D[3] | GND_LVDS | GND | VCC33 | VCC33_LVDS | PDI[4] | PDI[8]/TX_D[0]/PHYAD_OFF | PDI[9]/TX_D[1]/C25_ENA | PDI[5] | [14 empty] | 48 13
[12 empty] | 48 | 47 | 46 | 45 |  | 44 | 43 | 42 | 41 |  | 40 |  | 39 | 38 | 37 | 36
32pin base 1100 5*5 |  | 48 12 |  | 128 |  |  | VCC33 | GND | PDI[16]/RX_ERR{3} | PDI[17]/RX_CLK{3} | PDI[18]/RX_D{3}[0] | PDI[19]/RX_D{3}[2] | PDI[20]/RX_D{3}[3] | PDI[21]/LINK_MII{3} | PDI[22]/TX_D{3}[3] | PDI[23]/TX_D{3}[2] | PERR (0)/TRANS(0)/CLK_MODE[0] | PDI[3]/SPI_DO | PDI[2]/SPI_DI | GND_LVDS | GND | VCC33 | VCC33_LVDS | PDI[4]/SPI_IRQ | PDI[1]/SPI_SEL | PDI[0]/SPI_CLK | PDI[6]/EEPROM_Loaded | VCC12 | GND | TX_ENA(2)/EBUS(2)-TX+ | TX_D(2)[1]/EBUS(2)-TX- | RX_D{2}[1]/EBUS{2}-RX+ | RX_DV{2}/EBUS{2}-RX- | PDI[32]/TX_D(2)[3] | PDI[33]/TX_D(2)[2] | PDI[34]/TX_D(2)[0]/CTRL_STATUS_MOVE | VCC33_LVDS | GND_LVDS | RES2 | PDI[35]/RX_ERR{2} |  | 128 |  | 48 10 |  | 32pin base 1100 5*5
[18 empty] | 4 | 3 | 2 | 1 | 0 | 6
[7 empty] | 131 | 130 | 129 | 128 | 127 | 126 | 125 | 124 | 123 | 122 | 121 | 120 | 119 | 118 | 117 | 116 | 115 | 114 | 113 | 112 | 111 | 110 | 109 | 108 | 107 | 106 | 105 | 104 | 103 | 102 | 101 | 100 | 99 | 98
|  |  |  | PDI[25]/TX_D{3}[0] | 1 | [35 empty] | 97
|  |  |  | PDI[28]/PERR{3}/Trans{3} | 2 | [35 empty] | 96
|  |  |  | VCC33_LVDS | 3 | [35 empty] | 95 | PDI[30]/LinkAct{3}/P_CONF[3]
|  |  |  | GND | 4 | [35 empty] | 94 | PDI[31]/CLK25OUT2
|  |  |  | MI_CLK/LINKPOL | 5 | [35 empty] | 93 | PDI[36]/RX_CLK{2}
|  |  |  | TX_D(0)[0]/C25_ENA | 6 | [35 empty] | 92 | PDI[37]/RX_D{2}[0]
|  |  |  | TX_D(0)[2]/C25_SHI[0] | 7 | [35 empty] | 91 | VCC33
|  |  |  | TX_D(0)[3]/C25_SHI[1] | 8 | [35 empty] | 90 | GND
|  |  |  | GND | 9 | [35 empty] | 89 | PDI[38]/RX_D{2}[2]
|  |  |  | VCC12 | 10 | [35 empty] | 88 | PDI[39]/RX_D{2}[3]
|  | PDI[1]/EBUS(3)_TX- | 1 | PDI[24]/TX_D{3}[1]/EBUS{3}-TX- | 11 | [35 empty] | 87 | VCC12
|  | PDI[0]/EBUS(3)_TX+ | 2 | PDI[26]/TX_ENA{3}/EBUS{3}-TX+ | 12 | [35 empty] | 86 | GND
|  | PDI[3]/EBUS(3)_RX- | 3 | PDI[27]/RX_DV{3}/EBUS{3}-RX- | 13 | [35 empty] | 85 | LINK_MII(2)/CLK25OUT1
|  | PDI[2]/EBUS(3)_RX+ | 4 | PDI[29]/RX_D{3}[1]/EBUS{3}-RX+ | 14 | [35 empty] | 84 | PERR(2)/TRANS(2)/PHYAD_OFF
TX_ENA{0}/EBUS{0}-TX+ | 1 | EBUS{0}-TX+ | 5 | TX_ENA{0}/EBUS{0}-TX+ | 15 | [35 empty] | 83 | LINKACT(2)/P_CONF[2]
TX_D{0}[1]/EBUS{0}-TX- | 2 | EBUS{0}-TX- | 6 | TX_D{0}[1]/EBUS{0}-TX- | 16 | [35 empty] | 82 | OSC_IN | 35 | OSC_IN | 24 | OSC_IN
RX_D{0}[1]/EBUS{0}-RX+ | 3 | EBUS{0}-RX+ | 7 | RX_D{0}[1]/EBUS{0}-RX+ | 17 | [35 empty] | 81 | RESET (act. low) | 34 | RESET (act. low) | 23 | RESET (act. low)
RX_DV{0}/EBUS{0}-RX- | 4 | EBUS{0}-RX- | 8 | RX_DV{0}/EBUS{0}-RX- | 18 | [35 empty] | 80 | TESTMODE | 33 | TESTMODE | 22 | TESTMODE
VCC33_LVDS | 5 | VCC33_LVDS | 9 | VCC33_LVDS | 19 | [35 empty] | 79 | EEPROM CLK | 32 | EEPROM CLK | 21 | EEPROM CLK
VCC33 |  | VCC33 | 10 | VCC33 | 20 | [35 empty] | 78 | EEPROM DATA | 31 | EEPROM DATA | 20 | EEPROM DATA
GND | 6 | GND | 11 | GND | 21 | [35 empty] | 77 | AVCC33 | 30 | AVCC33 | 19 | AVCC33
GND_LVDS |  | GND_LVDS | 12 | GND_LVDS | 22 | [35 empty] | 76 | VCC12 | 29 | VCC12 | 18 | VCC12
|  |  |  | RX_D(0)[0] | 23 | [35 empty] | 75 | GND |  | GND |  | GND
|  |  |  | RX_D(0)[2] | 24 | [35 empty] | 74 | VCC12_PLL | 29 | VCC12_PLL | 18 | VCC12_PLL
|  |  |  | RX_D(0)[3] | 25 | [35 empty] | 73 | GND_PLL | 28 | GND_PLL |  | GND_PLL
|  |  |  | RX_ERR(0) | 26 | [35 empty] | 72 | RUN (act. high) | 27 | RUN/EEPROM_SIZE | 17 | RUN (act. high)
|  |  |  | LINK_MII(0) | 27 | [35 empty] | 71 | SYNC/LATCH[0] | 26 | SYNC/LATCH[0] | 16 | SYNC/LATCH[0]
LINKACT(1)/P_CONF(1) | 7 | LINKACT(1)/MODE[1] | 11 | LINKACT(1)/P_CONF(1) | 28 | [35 empty] | 70 | PERR(1)/TRANS(1)/CLK_MODE(1) | 25 | PERR(1)/CLK_MODE[1]
|  | SYNC/LATCH[1]/MI_DATA | 12 | MI_DATA | 29 | [35 empty] | 69 | LINK_MII(1)
|  |  |  | VCC33 | 30 | [35 empty] | 68 | RX_CLK(1)
|  |  |  | GND | 31 |  |  |  |  | 5 | 7 | 8 | 9 | 10 | 11 | 12 | 13 | 14 | 15 | [21 empty] | 67 | RX_D(1)[3]
[6 empty] | 32 | 33 | 34 | 35 | 36 | 37 | 38 | 39 | 40 | 41 | 42 | 43 | 44 | 45 | 46 | 47 | 48 | 49 | 50 | 51 | 52 | 53 | 54 | 55 | 56 | 57 | 58 | 59 | 60 | 61 | 62 | 63 | 64 | 65 | 66
[6 empty] | LINKACT(0)/P_CONF[0] | RX_CLK(0) | PDI[5] | PDI[7]/CPU_CLK | PDI[8] | RES1 | GND_LVDS | VCC33_LVDS | PDI9 | PDI10 | PDI11 | GND | VCC12 | PDI12 | PDI13 | PDI14 | PDI15 | GND_LVDS | GND | VCC33 | VCC33_LVDS | TX_ENA(1)/EBUS(1)-TX+ | TX_D(1)[1]/EBUS(1)-TX- | RX_D(1)[1]/EBUS(1)-RX+ | RX_DV(1)/EBUS(1)-RX- | TX_D(1)[0]/TRANS_MODE_ENA | TX_D(1)[2]/P_MODE[0] | TX_D(1)[3]/P_MODE[1] | RX_D(1)[0] | RX_D(1)[2] | RX_ERR(1) | SYNC/LATCH[1] | VCC33 | GND | RES0 |  | 128
[6 empty] | 13 |  | 14 | 15 | 16 | [8 empty] | 17 |  |  |  | 18 |  | 19 |  | 20 | 21 | 22 | 23 | [5 empty] | 24
[6 empty] | 32: LINKACT(0)/MODE[0]; 34: PDI[10]/TX_D[2]/C25_SHI[0]; 35: PDI[11]/TX_D[3]/C25_SHI[1]; 5 36: PDI[13]/RX_DV; 15 45: PDI[12]/RX_CLK(0); 15 49: GND_LVDS; 15 50: GND; 15 51: VCC33; 15 52: VCC33_LVDS; 15 53: EBUS{1}-TX+/TX_ENA; 15 54: EBUS{1}-TX-/MI_CLK; 15 55: EBUS{1}-RX+/RX_ERR; 15 56: EBUS{1}-RX-/LINK_MII; 15 62: RX_ERR(1) |  | 48 10
[6 empty] | 8 | [16 empty] | 9 |  | 10 |  | 11 | 12 | 13 | 14 | [6 empty] | 15
[6 empty] | 32: LINKACT(0)/P_CONF[0]; 15 49: GND_LVDS; 15 50: GND; 15 51: VCC33; 15 52: VCC33_LVDS; 15 53: TX_ENA(1)/EBUS(1)-TX+; 15 54: TX_D(1)[1]/EBUS(1)-TX-; 15 55: RX_D(1)[1]/EBUS(1)-RX+; 15 56: RX_DV(1)/EBUS(1)-RX-; 15 63: SYNC/LATCH[1] |  | 32pin base 1100 5*5
Note on E36: [线程批注] 你的Excel版本可读取此线程批注; 但如果在更新版本的Excel中打开文件，则对批注所作的任何改动都将被删除。了解详细信息: https://go.microsoft.com/fwlink/?linkid=870924 注释: 每种信号的引脚要分类放到一起；MII0的信号要放到MII0附近，PDI信号应该和PDI信号引脚附近；（这个信号没用不能引出）

## Pin List
128 |  |  | 64 |  |  | 48 |  |  | 32
PIN No. | Signal | In/Out | PIN No. | Signal | In/Out | PIN No. | Signal | In/Out | PIN No. | Signal | In/Out
1 | PDI[25]/TX_D{3}[0] | In/Out
2 | PDI[24]/TX_D{3}[1]/EBUS{3}-TX- | InOut/OutPut |  |  |  | 1 | PDI[1]/EBUS{3}_TX- | InOut/OutPut
3 | PDI[26]/TX_ENA{3}/EBUS{3}-TX+ | InOut/OutPut |  |  |  | 2 | PDI[0]/EBUS{3}_TX+ | InOut/OutPut
4 | PDI[28]/PERR{3}/Trans{3} | In/Out
5 | VCC | Power
6 | GND | GND
7 | PDI[27]/RX_DV{3}/EBUS{3}-RX- | InOut/InPut |  |  |  | 3 | PDI[3]/EBUS{3}_RX- | InOut/InPut
8 | PDI[29]/RX_D{3}[1]/EBUS{3}-RX+ | InOut/InPut |  |  |  | 4 | PDI[2]/EBUS{3}_RX+ | InOut/InPut
9 | PDI[30]/LinkAct{3}/P_CONF[3] | In/Out
10 | PDI[31]/CLK25OUT2 | In/Out
11 | MI_CLK/LINKPOL | In/Out | 1 | MI_CLK/LINKPOL | In/Out
12 | TX_ENA{0}/EBUS{0}-TX+ | InOut/OutPut | 2 | TX_ENA{0}/EBUS{0}-TX+ | InOut/OutPut | 5 | EBUS{0}-TX+ | OutPut | 1 | TX_ENA{0}/EBUS{0}-TX+ | InOut/OutPut
13 | TX_D{0}[1]/EBUS{0}-TX- | OutPut | 3 | TX_D{0}[1]/EBUS{0}-TX- | OutPut | 6 | EBUS{0}-TX- | OutPut | 2 | TX_D{0}[1]/EBUS{0}-TX- | OutPut
14 | GND | GND
15 | VCC | Power
16 | TX_D(0)[0]/C25_ENA | In/Out | 4 | TX_D(0)[0]/C25_ENA | In/Out
17 | TX_D(0)[2]/C25_SHI[0] | In/Out | 5 | TX_D(0)[2]/C25_SHI[0] | In/Out
18 | TX_D(0)[3]/C25_SHI[1] | In/Out | 6 | TX_D(0)[3]/C25_SHI[1] | In/Out
19 | VCC | Power | 7 | VCC |  | 7 | VCC |  | 3 | VCC
20 | GND | GND | 8 | GND |  | 8 | GND |  | 4 | GND
21 | RX_D{0}[1]/EBUS{0}-RX+ | InPut | 9 | RX_D{0}[1]/EBUS{0}-RX+ | InPut | 9 | EBUS{0}-RX+ | InPut | 5 | RX_D{0}[1]/EBUS{0}-RX+ | InPut
22 | RX_DV{0}/EBUS{0}-RX- | InPut | 10 | RX_DV{0}/EBUS{0}-RX- | InPut | 10 | EBUS{0}-RX- | InPut | 6 | RX_DV{0}/EBUS{0}-RX- | InPut
23 | RX_D(0)[0] | InPut | 11 | RX_D(0)[0] | InPut
24 | RX_D(0)[2] | InPut | 12 | RX_D(0)[2] | InPut
25 | RX_D(0)[3] | InPut | 13 | RX_D(0)[3] | InPut
26 | VCC | Power
27 | GND | GND
28 | RX_ERR(0) | InPut | 14 | RX_ERR(0) | InPut
29 | LINK_MII(0) | InPut | 15 | LINK_MII(0) | InPut
30 | LINKACT(1)/P_CONF(1) | In/Out | 16 | LINKACT(1)/P_CONF(1) | In/Out | 11 | LINKACT(1)/MODE[1] | In/Out | 7 | LINKACT(1)/P_CONF(1) | In/Out
31 | MI_DATA | In/Out | 17 | MI_DATA | In/Out | 12 | SYNC/LATCH[1]/MI_DATA | In/Out
32 | LINKACT(0)/P_CONF[0] | In/Out | 18 | LINKACT(0)/P_CONF[0] | In/Out | 13 | LINKACT(0)/MODE[0] | In/Out | 8 | LINKACT(0)/P_CONF[0] | In/Out
33 | RX_CLK(0) | InPut | 19 | RX_CLK(0) | InPut
34 | PDI[5] | In/Out |  |  |  | 14 | PDI[10]/TX_D[2]/C25_SHI[0] | In/Out
35 | PDI[7]/CPU_CLK | In/Out |  |  |  | 15 | PDI[11]/TX_D[3]/C25_SHI[1] | In/Out
36 | PDI[8] | In/Out |  |  |  | 16 | PDI[13]/RX_DV | In/Out
37 | GND | GND
38 | VCC | Power
39 | PDI9 | In/Out
40 | PDI10 | In/Out
41 | PDI11 | In/Out
42 | GND | GND
43 | VCC | Power
44 | PDI12 | In/Out |  |  |  | 17 | PDI[12]/RX_CLK(0) | In/Out
45 | PDI13 | In/Out
46 | PDI14 | In/Out
47 | PDI15 | In/Out
48 | TX_ENA(1)/EBUS(1)-TX+ | InOut/OutPut | 20 | TX_ENA(1)/EBUS(1)-TX+ | InOut/OutPut | 18 | EBUS{1}-TX+/TX_ENA | OutPut | 9 | TX_ENA(1)/EBUS(1)-TX+ | InOut/OutPut
49 | TX_D(1)[1]/EBUS(1)-TX- | OutPut | 21 | TX_D(1)[1]/EBUS(1)-TX- | OutPut | 19 | EBUS{1}-TX-/MI_CLK | OutPut | 10 | TX_D(1)[1]/EBUS(1)-TX- | OutPut
50 | GND | GND | 22 | GND | GND | 20 | GND | GND | 11 | GND | GND
51 | VCC | Power | 23 | VCC | Power | 21 | VCC | Power | 12 | VCC | Power
52 | TX_D(1)[0]/TRANS_MODE_ENA | In/Out | 24 | TX_D(1)[0]/TRANS_MODE_ENA | In/Out
53 | TX_D(1)[2]/P_MODE[0] | In/Out | 25 | TX_D(1)[2]/P_MODE[0] | In/Out
54 | TX_D(1)[3]/P_MODE[1] | In/Out | 26 | TX_D(1)[3]/P_MODE[1] | In/Out
55 | VCC | Power
56 | GND | GND
57 | RX_D(1)[1]/EBUS(1)-RX+ | InPut | 27 | RX_D(1)[1]/EBUS(1)-RX+ | InPut | 22 | EBUS{1}-RX+/RX_ERR | InPut | 13 | RX_D(1)[1]/EBUS(1)-RX+ | InPut
58 | RX_DV(1)/EBUS(1)-RX- | InPut | 28 | RX_DV(1)/EBUS(1)-RX- | InPut | 23 | EBUS{1}-RX-/LINK_MII | InPut | 14 | RX_DV(1)/EBUS(1)-RX- | InPut
59 | RX_D(1)[0] | InPut | 29 | RX_D(1)[0] | InPut | 24 | NC
60 | RX_D(1)[2] | InPut | 30 | RX_D(1)[2] | InPut
61 | RX_D(1)[3] | InPut | 31 | RX_D(1)[3] | InPut
62 | RX_ERR(1) | InPut | 32 | RX_ERR(1) | InPut
63 | RX_CLK(1) | InPut | 33 | RX_CLK(1) | InPut
64 | LINK_MII(1) | InPut | 34 | LINK_MII(1) | InPut | 25 | NC
65 | PERR(1)/TRANS(1)/CLK_MODE(1) | In/Out | 35 | PERR(1)/TRANS(1)/CLK_MODE(1) | In/Out | 26 | PERR(1)/CLK_MODE[1] | In/Out
66 | SYNC/LATCH[0] | In/Out | 36 | SYNC/LATCH[0] | In/Out | 27 | SYNC/LATCH[0] | In/Out | 15 | SYNC/LATCH[0] | In/Out
67 | SYNC/LATCH[1] | In/Out | 37 | SYNC/LATCH[1] | In/Out |  |  |  | 16 | SYNC/LATCH[1] | In/Out
68 | RUN (act. high) | In/Out | 38 | RUN (act. high) | In/Out | 28 | RUN/EEPROM_SIZE | In/Out | 17 | RUN (act. high) | In/Out
69 | Res. [0] | InPut
70 | GND core | GND | 39 | GND core | GND | 29 | GND core | GND | 18 | GND core | GND
71 | VCC core | Power | 40 | VCC core | Power | 30 | VCC core | Power | 19 | VCC core | Power
72 | EEPROM DATA | In/Out | 41 | EEPROM DATA | In/Out | 31 | EEPROM DATA | In/Out | 20 | EEPROM DATA | In/Out
73 | EEPROM CLK | In/Out | 42 | EEPROM CLK | In/Out | 32 | EEPROM CLK | In/Out | 21 | EEPROM CLK | In/Out
74 | TESTMODE | InPut | 43 | TESTMODE | InPut | 33 | TESTMODE | InPut | 22 | TESTMODE | InPut
75 | RESET (act. low) | In/Out | 44 | RESET (act. low) | In/Out | 34 | RESET (act. low) | In/Out | 23 | RESET (act. low) | In/Out
76 | OSC_IN | InPut | 45 | OSC_IN | InPut | 35 | OSC_IN | InPut | 24 | OSC_IN | InPut
77 | GND | GND
78 | VCC | Power
79 | LINKACT(2)/P_CONF[2] | In/Out | 46 | LINKACT(2)/P_CONF[2] | In/Out
80 | PERR(2)/TRANS(2)/PHYAD_OFF | In/Out | 47 | PERR(2)/TRANS(2)/PHYAD_OFF | In/Out
81 | LINK_MII(2)/CLK25OUT1 | In/Out | 48 | LINK_MII(2)/CLK25OUT1 | In/Out
82 | GND | GND
83 | VCC | Power
84 | Res. [1] | InPut
85 | PDI[39]/RX_D{2}[3] | In/Out
86 | PDI[38]/RX_D{2}[2] | In/Out
87 | PDI[37]/RX_D{2}[0] | In/Out
88 | PDI[36]/RX_CLK{2} | In/Out
89 | PDI[35]/RX_ERR{2} | In/Out
90 | GND | GND
91 | VCC | Power
92 | Res. [2] | InPut
93 | RX_DV{2}/EBUS{2}-RX- | InPut | 50 | RX_DV{2}/EBUS{2}-RX- | InPut
94 | RX_D{2}[1]/EBUS{2}-RX+ | InPut | 51 | RX_D{2}[1]/EBUS{2}-RX+ | InPut
95 | GND | GND | 52 | GND | GND
96 | VCC | Power | 53 | VCC | Power
97 | PDI[34]/TX_D(2)[0]/CTRL_STATUS_MOVE | In/Out
98 | PDI[33]/TX_D(2)[2] | In/Out
99 | PDI[32]/TX_D(2)[3] | In/Out
100 | TX_D(2)[1]/EBUS(2)-TX- | OutPut | 54 | TX_D(2)[1]/EBUS(2)-TX- | OutPut
101 | TX_ENA(2)/EBUS(2)-TX+ | InOut/OutPut | 55 | TX_ENA(2)/EBUS(2)-TX+ | InOut/OutPut
102 | GND | GND | 60 | GND | GND
103 | VCC | Power | 59 | VCC | Power
104 | PDI[6]/EEPROM_Loaded | In/Out | 58 | PDI[6]/EEPROM_Loaded | In/Out | 36 | PDI[5] | In/Out | 25 | PDI[6]/EEPROM_Loaded | In/Out
105 | PDI[0]/SPI_CLK | In/Out | 59 | PDI[0]/SPI_CLK | In/Out | 37 | PDI[9]/TX_D[1]/C25_ENA | In/Out | 26 | PDI[0]/SPI_CLK | In/Out
106 | PDI[1]/SPI_SEL | In/Out | 60 | PDI[1]/SPI_SEL | In/Out | 38 | PDI[8]/TX_D[0]/PHYAD_OFF | In/Out | 27 | PDI[1]/SPI_SEL | In/Out
107 | PDI[4]/SPI_IRQ | In/Out | 61 | PDI[4]/SPI_IRQ | In/Out | 39 | PDI[4] | In/Out | 30 | PDI[4]/SPI_IRQ | In/Out
108 | VCC | Power |  |  |  | 40 | VCC | Power | 29 | VCC | Power
109 | GND | GND |  |  |  | 41 | GND | GND | 30 | GND | GND
110 | PDI[2]/SPI_DI | In/Out | 62 | PDI[2]/SPI_DI | In/Out | 42 | PDI[17]/RX_D[3] | In/Out | 31 | PDI[2]/SPI_DI | In/Out
111 | PDI[3]/SPI_DO | In/Out | 63 | PDI[3]/SPI_DO | In/Out | 43 | PDI[16]/RX_D[2] | In/Out | 32 | PDI[3]/SPI_DO | In/Out
112 | PERR (0)/TRANS(0)/CLK_MODE[0] | In/Out | 64 | PERR (0)/TRANS(0)/CLK_MODE[0] | In/Out | 44 | PERR(0)/CLK_MODE[0] | In/Out
113 | PDI[23]/TX_D{3}[2] | In/Out
114 | PDI[22]/TX_D{3}[3] | In/Out |  |  |  | 45 | PDI[6]/CLK25OUT | In/Out
115 | PDI[21]/LINK_MII{3} | In/Out |  |  |  | 46 | PDI[7]/CPU_CLK | In/Out
116 | PDI[20]/RX_D{3}[3] | In/Out |  |  |  | 47 | PDI[15]/RX_D[1] | In/Out
117 | PDI[19]/RX_D{3}[2] | In/Out |  |  |  | 48 | PDI[14]/RX_D[0] | In/Out
118 | PDI[18]/RX_D{3}[0] | In/Out
119 | GND | GND
120 | VCC | Power
121 | PDI[17]/RX_CLK{3} | In/Out
122 | PDI[16]/RX_ERR{3} | In/Out

## 64pin
|  | PERR (0)/TRANS(0)/CLK_MODE[0] | PDI[3]/SPI_DO | PDI[2]/SPI_DI | PDI[4]/SPI_IRQ | PDI[1]/SPI_SEL | PDI[0]/SPI_CLK | PDI[6]/EEPROM_Loaded | VCC | GND | TX_ENA(2)/EBUS(2)-TX+ | TX_D(2)[1]/EBUS(2)-TX- | VCC | GND | RX_D{2}[1]/EBUS{2}-RX+ | RX_DV{2}/EBUS{2}-RX- | GND
|  | 64 | 63 | 62 | 61 | 60 | 59 | 58 | 57 | 56 | 55 | 54 | 53 | 52 | 51 | 50 | 49
MI_CLK/LINKPOL | 1 | [16 empty] | 48 | LINK_MII(2)/CLK25OUT1
TX_ENA{0}/EBUS{0}-TX+ | 2 | [16 empty] | 47 | PERR(2)/TRANS(2)/PHYAD_OFF
TX_D{0}[1]/EBUS{0}-TX- | 3 | [16 empty] | 46 | LINKACT(2)/P_CONF[2]
TX_D(0)[0]/C25_ENA | 4 | [16 empty] | 45 | OSC_IN
TX_D(0)[2]/C25_SHI[0] | 5 | [16 empty] | 44 | RESET (act. low)
TX_D(0)[3]/C25_SHI[1] | 6 | [16 empty] | 43 | TESTMODE
VCC | 7 | [16 empty] | 42 | EEPROM CLK
GND | 8 | [16 empty] | 41 | EEPROM DATA
RX_D{0}[1]/EBUS{0}-RX+ | 9 | [16 empty] | 40 | VCC core
RX_DV{0}/EBUS{0}-RX- | 10 | [16 empty] | 39 | GND core
RX_D(0)[0] | 11 | [16 empty] | 38 | RUN/EEPROM_SIZE
RX_D(0)[2] | 12 | [16 empty] | 37 | SYNC/LATCH[1]
RX_D(0)[3] | 13 | [16 empty] | 36 | SYNC/LATCH[0]
RX_ERR(0) | 14 | [16 empty] | 35 | PERR(1)/TRANS(1)/CLK_MODE(1)
LINK_MII(0) | 15 | [16 empty] | 34 | LINK_MII(1)
LINKACT(1)/P_CONF(1) | 16 | [16 empty] | 33 | RX_CLK(1)
|  | 17 | 18 | 19 | 20 | 21 | 22 | 23 | 24 | 25 | 26 | 27 | 28 | 29 | 30 | 31 | 32
|  | MI_DATA | LINKACT(0)/P_CONF[0] | RX_CLK(0) | TX_ENA(1)/EBUS(1)-TX+ | TX_D(1)[1]/EBUS(1)-TX- | GND | VCC | TX_D(1)[0]/TRANS_MODE_ENA | TX_D(1)[2]/P_MODE[0] | TX_D(1)[3]/P_MODE[1] | RX_D(1)[1]/EBUS(1)-RX+ | RX_DV(1)/EBUS(1)-RX- | RX_D(1)[0] | RX_D(1)[2] | RX_D(1)[3] | RX_ERR(1)

## 32pin
|  | PDI[3]/SPI_DO | PDI[2]/SPI_DI | GND | VCC | PDI[4]/SPI_IRQ | PDI[1]/SPI_SEL | PDI[0]/SPI_CLK | PDI[6]/EEPROM_Loaded
|  | 32 | 31 | 30 | 29 | 28 | 27 | 26 | 25
TX_ENA{0}/EBUS{0}-TX+ | 1 | [8 empty] | 24 | OSC_IN
TX_D{0}[1]/EBUS{0}-TX- | 2 | [8 empty] | 23 | RESET (act. low)
VCC | 3 | [8 empty] | 22 | TESTMODE
GND | 4 | [8 empty] | 21 | EEPROM CLK
RX_D{0}[1]/EBUS{0}-RX+ | 5 | [8 empty] | 20 | EEPROM DATA
RX_DV{0}/EBUS{0}-RX- | 6 | [8 empty] | 19 | VCC core
LINKACT(1)/P_CONF(1) | 7 | [8 empty] | 18 | GND core
LINKACT(0)/P_CONF(0) | 8 | [8 empty] | 17 | RUN (act. high)
|  | 9 | 10 | 11 | 12 | 13 | 14 | 15 | 16
|  | TX_ENA(1)/EBUS(1)-TX+ | TX_D(1)[1]/EBUS(1)-TX- | GND | VCC | RX_D(1)[1]/EBUS(1)-RX+ | RX_DV(1)/EBUS(1)-RX- | SYNC/LATCH[0] | SYNC/LATCH[1]

## 48pin
48
|  |  | PDI[14]/RX_D[0] | PDI[15]/RX_D[1] | PDI[7]/CPU_CLK | PDI[6]/CLK25OUT | PERR(0)/CLK_MODE[0] | PDI[16]/RX_D[2] | PDI[17]/RX_D[3] | GND | VCC | PDI[4] | PDI[8]/TX_D[0]/PHYAD_OFF | PDI[9]/TX_D[1]/C25_ENA
|  |  | 48 | 47 | 46 | 45 | 44 | 43 | 42 | 41 | 40 | 39 | 38 | 37
| PDI[1]/EBUS(3)_TX- | 1 | [12 empty] | 36 | PDI[5]
| PDI[0]/EBUS(3)_TX+ | 2 | [12 empty] | 35 | OSC_IN
| PDI[3]/EBUS(3)_RX- | 3 | [12 empty] | 34 | RESET (act. low)
| PDI[2]/EBUS(3)_RX+ | 4 | [12 empty] | 33 | TESTMODE
| EBUS{0}-TX+ | 5 | [12 empty] | 32 | EEPROM CLK
| EBUS{0}-TX- | 6 | [12 empty] | 31 | EEPROM DATA
| VCC | 7 | [12 empty] | 30 | VCC core
| GND | 8 | [12 empty] | 29 | GND core
| EBUS{0}-RX+ | 9 | [12 empty] | 28 | RUN/EEPROM_SIZE
| EBUS{0}-RX- | 10 | [12 empty] | 27 | SYNC/LATCH[0]
| LINKACT(1)/MODE[1] | 11 | [12 empty] | 26 | PERR(1)/CLK_MODE[1]
| SYNC/LATCH[1]/MI_DATA | 12 | [12 empty] | 25 | NC
|  |  | 13 | 14 | 15 | 16 | 17 | 18 | 19 | 20 | 21 | 22 | 23 | 24
|  |  | LINKACT(0)/MODE[0] | PDI[10]/TX_D[2]/C25_SHI[0] | PDI[11]/TX_D[3]/C25_SHI[1] | PDI[13]/RX_DV | PDI[12]/RX_CLK(0) | EBUS{1}-TX+/TX_ENA | EBUS{1}-TX-/MI_CLK | GND | VCC | EBUS{1}-RX+/RX_ERR | EBUS{1}-RX-/LINK_MII | NC
|  |  | 1 | 1 |  |  |  |  | 1 | 1 |  |  | 1 | 1

## 128pin
|  | PDI[16]/RX_ERR{3} | PDI[17]/RX_CLK{3} | VCC | GND | PDI[18]/RX_D{3}[0] | PDI[19]/RX_D{3}[2] | PDI[20]/RX_D{3}[3] | PDI[21]/LINK_MII{3} | PDI[22]/TX_D{3}[3] | PDI[23]/TX_D{3}[2] | PERR (0)/TRANS(0)/CLK_MODE[0] | PDI[3]/SPI_DO | PDI[2]/SPI_DI | GND | VCC | PDI[4]/SPI_IRQ | PDI[1]/SPI_SEL | PDI[0]/SPI_CLK | PDI[6]/EEPROM_Loaded | VCC | GND | TX_ENA(2)/EBUS(2)-TX+ | TX_D(2)[1]/EBUS(2)-TX- | PDI[32]/TX_D(2)[3] | PDI[33]/TX_D(2)[2] | PDI[34]/TX_D(2)[0]/CTRL_STATUS_MOVE | VCC | GND | RX_D{2}[1]/EBUS{2}-RX+ | RX_DV{2}/EBUS{2}-RX-
|  | 122 | 121 | 120 | 119 | 118 | 117 | 116 | 115 | 114 | 113 | 112 | 111 | 110 | 109 | 108 | 107 | 106 | 105 | 104 | 103 | 102 | 101 | 100 | 99 | 98 | 97 | 96 | 95 | 94 | 93
PDI[25]/TX_D{3}[0] | 1 | [30 empty] | 92 | RES2
PDI[24]/TX_D{3}[1]/EBUS{3}-TX- | 2 | [30 empty] | 91 | VCC
PDI[26]/TX_ENA{3}/EBUS{3}-TX+ | 3 | [30 empty] | 90 | GND
PDI[28]/PERR{3}/Trans{3} | 4 | [30 empty] | 89 | PDI[35]/RX_ERR{2}
VCC | 5 | [30 empty] | 88 | PDI[36]/RX_CLK{2}
GND | 6 | [30 empty] | 87 | PDI[37]/RX_D{2}[0]
PDI[27]/RX_DV{3}/EBUS{3}-RX- | 7 | [30 empty] | 86 | PDI[38]/RX_D{2}[2]
PDI[29]/RX_D{3}[1]/EBUS{3}-RX+ | 8 | [30 empty] | 85 | PDI[39]/RX_D{2}[3]
PDI[30]/LinkAct{3}/P_CONF[3] | 9 | [30 empty] | 84 | RES1
PDI[31]/CLK25OUT2 | 10 | [30 empty] | 83 | VCC
MI_CLK/LINKPOL | 11 | [30 empty] | 82 | GND
TX_ENA{0}/EBUS{0}-TX+ | 12 | [30 empty] | 81 | LINK_MII(2)/CLK25OUT1
TX_D{0}[1]/EBUS{0}-TX- | 13 | [30 empty] | 80 | PERR(2)/TRANS(2)/PHYAD_OFF
GND | 14 | [30 empty] | 79 | LINKACT(2)/P_CONF[2]
VCC | 15 | [30 empty] | 78 | VCC
TX_D(0)[0]/C25_ENA | 16 | [30 empty] | 77 | GND
TX_D(0)[2]/C25_SHI[0] | 17 | [30 empty] | 76 | OSC_IN
TX_D(0)[3]/C25_SHI[1] | 18 | [30 empty] | 75 | RESET (act. low)
VCC | 19 | [30 empty] | 74 | TESTMODE
GND | 20 | [30 empty] | 73 | EEPROM CLK
RX_D{0}[1]/EBUS{0}-RX+ | 21 | [30 empty] | 72 | EEPROM DATA
RX_DV{0}/EBUS{0}-RX- | 22 | [30 empty] | 71 | VCC core
RX_D(0)[0] | 23 | [30 empty] | 70 | GND core
RX_D(0)[2] | 24 | [30 empty] | 69 | RES0
RX_D(0)[3] | 25 | [30 empty] | 68 | RUN (act. high)
VCC | 26 | [30 empty] | 67 | SYNC/LATCH[1]
GND | 27 | [30 empty] | 66 | SYNC/LATCH[0]
RX_ERR(0) | 28 | [30 empty] | 65 | PERR(1)/TRANS(1)/CLK_MODE(1)
LINK_MII(0) | 29 | [30 empty] | 64 | LINK_MII(1)
LINKACT(1)/P_CONF(1) | 30 | [30 empty] | 63 | RX_CLK(1)
MI_DATA | 31 |  |  |  |  | 5 | 7 | 8 | 9 | 10 | 11 | 12 | 13 | 14 | 15 | [16 empty] | 62 | RX_ERR(1)
|  | 32 | 33 | 34 | 35 | 36 | 37 | 38 | 39 | 40 | 41 | 42 | 43 | 44 | 45 | 46 | 47 | 48 | 49 | 50 | 51 | 52 | 53 | 54 | 55 | 56 | 57 | 58 | 59 | 60 | 61
|  | LINKACT(0)/P_CONF[0] | RX_CLK(0) | PDI[5] | PDI[7]/CPU_CLK | PDI[8] | GND | VCC | PDI9 | PDI10 | PDI11 | GND | VCC | PDI12 | PDI13 | PDI14 | PDI15 | TX_ENA(1)/EBUS(1)-TX+ | TX_D(1)[1]/EBUS(1)-TX- | GND | VCC | TX_D(1)[0]/TRANS_MODE_ENA | TX_D(1)[2]/P_MODE[0] | TX_D(1)[3]/P_MODE[1] | VCC | GND | RX_D(1)[1]/EBUS(1)-RX+ | RX_DV(1)/EBUS(1)-RX- | RX_D(1)[0] | RX_D(1)[2] | RX_D(1)[3]